## Sheet1
Source | Covariate | Description | Reference | Format | Value Range | Original Resolution | Final Resolution | Reprojection Method | Initial Projection | Final Projection | Grid Dimensions | Constant for scaling image to store as integers
National Elevation Dataset, 1-arc second | EASTNESS | index from 1 to -1 of how northwest (1) or southeast (-1) a site faces | Raster Calculator, ESRI, 2014 | Continuous | -1-1 | 30 m | 30 m | none | Albers_Conic_Equal_Area | Albers_Conic_Equal_Area | 30969X35710 | 10000
| NWNESS | index from 1 to -1 of how east (1) or west (-1) a site faces | Raster Calculator, ESRI, 2014 | Continuous | -1-1 | 30 m | 30 m | none | Albers_Conic_Equal_Area | Albers_Conic_Equal_Area | 30969X35710 | 10000
| SOUTHNESS | index from 1 to -1 of how south (1) or north (-1) a site faces | Raster Calculator, ESRI, 2014 | Continuous | -1-1 | 30 m | 30 m | none | Albers_Conic_Equal_Area | Albers_Conic_Equal_Area | 30969X35710 | 10000
| NENESS | index from 1 to -1 of how northeast (1) or southwest (-1) a site faces | Raster Calculator, ESRI, 2014 | Continuous | -1-1 | 30 m | 30 m | none | Albers_Conic_Equal_Area | Albers_Conic_Equal_Area | 30969X35710 | 10000
| ELEVm | elevation in meters | NED, Gesch 2007, Gesch et al., 2002, Jarvis et al., 2008 | Continuous | 201.2 - 4365.04 | 30 m | 30 m | none | Albers_Conic_Equal_Area | Albers_Conic_Equal_Area | 30969X35710 | 1
| TCURV | curvature perpendicular to the slope direction | Conrad and Wichmann, 2011 | Continuous | -25.49 -15.884 | 30 m | 30 m | none | Albers_Conic_Equal_Area | Albers_Conic_Equal_Area | 30969X35710 | 1000
| PCURV | curvature parallel to the slope direction | Conrad and Wichmann, 2011 | Continuous | -.04 -.04 | 30 m | 30 m | none | Albers_Conic_Equal_Area | Albers_Conic_Equal_Area | 30969X35710 | 10000
| PROTINDEX | Protection Index of surrounding topography | Conrad and Wichmann, 2011 | Continuous | 0 -.898529 | 30 m | 30 m | none | Albers_Conic_Equal_Area | Albers_Conic_Equal_Area | 30969X35710 | 10000
| Slope | slope gradient in degrees | Conrad and Wichmann, 2011 | Continuous | 0-72.69 | 30 m | 30 m | none | Albers_Conic_Equal_Area | Albers_Conic_Equal_Area | 30969X35710 | 100
| MRRTF | multiple resolution ridgetop flatness index | Conrad and Wichmann, 2011 | Continuous | 0-6.9478 | 30 m | 30 m | none | Albers_Conic_Equal_Area | Albers_Conic_Equal_Area | 30969X35710 | 1000
| MRVBF | multiple resolution valley bottom flatness index | Conrad and Wichmann, 2011 | Continuous | 0-7.97436 | 30 m | 30 m | none | Albers_Conic_Equal_Area | Albers_Conic_Equal_Area | 30969X35710 | 1000
| RELHT 1 | Height of cell above the local minimum elevation in 1-pixel radius | using focal statistics tool, ESRI 2014 | Continuous | 0-92.694 | 30 m | 30 m | none | Albers_Conic_Equal_Area | Albers_Conic_Equal_Area | 30969X35710 | 100
| RELHT 2 | Height of cell above the local minimum elevation in 2-pixel radius | using focal statistics tool, ESRI 2014 | Continuous | 0-186.469 | 30 m | 30 m | none | Albers_Conic_Equal_Area | Albers_Conic_Equal_Area | 30969X35710 | 100
| RELHT 4 | Height of cell above the local minimum elevation in 4-pixel radius | using focal statistics tool, ESRI 2014 | Continuous | 0-357.061 | 30 m | 30 m | none | Albers_Conic_Equal_Area | Albers_Conic_Equal_Area | 30969X35710 | 100
| RELHT 8 | Height of cell above the local minimum elevation in 8-pixel radius | using focal statistics tool, ESRI 2014 | Continuous | 0-609.776 | 30 m | 30 m | none | Albers_Conic_Equal_Area | Albers_Conic_Equal_Area | 30969X35710 | 100
| RELHT 16 | Height of cell above the local minimum elevation in 16-pixel radius | using focal statistics tool, ESRI 2014 | Continuous | 0-861.041 | 30 m | 30 m | none | Albers_Conic_Equal_Area | Albers_Conic_Equal_Area | 30969X35710 | 10
| RELHT 32 | Height of cell above the local minimum elevation in 32-pixel radius | using focal statistics tool, ESRI 2014 | Continuous | 0-1063.35 | 30 m | 30 m | none | Albers_Conic_Equal_Area | Albers_Conic_Equal_Area | 30969X35710 | 10
| RELHT 64 | Height of cell above the local minimum elevation in 64-pixel radius | using focal statistics tool, ESRI 2014 | Continuous | 0-1303.59 | 30 m | 30 m | none | Albers_Conic_Equal_Area | Albers_Conic_Equal_Area | 30969X35710 | 10
| RELHT 128 | Height of cell above the local minimum elevation in 128-pixel radius | using focal statistics tool, ESRI 2014 | Continuous | 0-1803.8 | 30 m | 30 m | none | Albers_Conic_Equal_Area | Albers_Conic_Equal_Area | 30969X35710 | 10
| RELMNHT 1 | Height of cell above the local mean elevation in 1-pixel radius | using focal statistics tool, ESRI 2014 | Continuous | -18.216-14.147 | 30 m | 30 m | none | Albers_Conic_Equal_Area | Albers_Conic_Equal_Area | 30969X35710 | 1000
| RELMNHT 2 | Height of cell above the local mean elevation in 2-pixel radius | using focal statistics tool, ESRI 2014 | Continuous | -39.464-31.846 | 30 m | 30 m | none | Albers_Conic_Equal_Area | Albers_Conic_Equal_Area | 30969X35710 | 100
| RELMNHT 4 | Height of cell above the local mean elevation in 4-pixel radius | using focal statistics tool, ESRI 2014 | Continuous | -90.509-81.8779 | 30 m | 30 m | none | Albers_Conic_Equal_Area | Albers_Conic_Equal_Area | 30969X35710 | 100
| RELMNHT 8 | Height of cell above the local mean elevation in 8-pixel radius | using focal statistics tool, ESRI 2014 | Continuous | -176.183-183.729 | 30 m | 30 m | none | Albers_Conic_Equal_Area | Albers_Conic_Equal_Area | 30969X35710 | 100
| RELMNHT 16 | Height of cell above the local mean elevation in 16-pixel radius | using focal statistics tool, ESRI 2014 | Continuous | -287.164-367.447 | 30 m | 30 m | none | Albers_Conic_Equal_Area | Albers_Conic_Equal_Area | 30969X35710 | 10
| RELMNHT 32 | Height of cell above the local mean elevation in 32-pixel radius | using focal statistics tool, ESRI 2014 | Continuous | -438.523-545.19 | 30 m | 30 m | none | Albers_Conic_Equal_Area | Albers_Conic_Equal_Area | 30969X35710 | 10
| RELMNHT 64 | Height of cell above the local mean elevation in 64-pixel radius | using focal statistics tool, ESRI 2014 | Continuous | -585.636-699.745 | 30 m | 30 m | none | Albers_Conic_Equal_Area | Albers_Conic_Equal_Area | 30969X35710 | 10
| RELMNHT 128 | Height of cell above the local mean elevation in 128-pixel radius | using focal statistics tool, ESRI 2014 | Continuous | -721.88-897.335 | 30 m | 30 m | none | Albers_Conic_Equal_Area | Albers_Conic_Equal_Area | 30969X35710 | 10
| TWI_TOP_MODEL | Topographic wetness index from topmodel in SAGA GIS. | Beven and Kirkby, 1979; Conrad and Wichmann, 2011 | Continuous | 2.66-80.60 | 30 m | 30 m | none | Albers_Conic_Equal_Area | Albers_Conic_Equal_Area | 30969X35710 | 100
| CAlog10 | Upslope contributing area in log10 units | Conrad and Wichmann, 2011; Tarboton, 1997 | Continuous | 2.95- 33.48 | 30 m | 30 m | none | Albers_Conic_Equal_Area | Albers_Conic_Equal_Area | 30969X35710 | 1000
| LFELEMS | Landform classification system using DEM: landform elements | Conrad and Wichmann, 2011; Schmidt and Hewitt, 2004 | 12 Classes | 0-122 | 30 m | 30 m | none | Albers_Conic_Equal_Area | Albers_Conic_Equal_Area | 30969X35710 | 1
NLCD | NLCDcl | 2011 National Land Cover Database | Homer et al., 2015 | 17 Classes | 11-95 | 30 m | 30 m | nearest neighbor | Albers_Conic_Equal_Area | Albers_Conic_Equal_Area | 30969X35710 | 1
PRISM (800 m) | temp_ann | Mean annual temperature from 1981-2010 | PRISM Group, 2010 | Continuous | -5.66-24.59 | 0.00833333 degrees | 30 m | bi-cubic spline | nad83 | Albers_Conic_Equal_Area | 30969X35711 | 1000
| ppt_ann | Mean annual precipitation from 1981-2010 | PRISM Group, 2010 | Continuous | 60.877-763.396 | 0.00833333 degrees | 30 m | bi-cubic spline | nad83 | Albers_Conic_Equal_Area | 30969X35712 | 10
| ppt_ratio | ratio of June-Sept/annual precipitation | PRISM Group, 2010 | Continuous | 0.0849-0.648 | 0.00833333 degrees | 30 m | bi-cubic spline | nad83 | Albers_Conic_Equal_Area | 30969X35713 | 10000
USGS GAP | GAP | US Geological Survey GAP vegetation/landuse macrogroups | Gergely and McKerrow, 2013 | 124 Classes | 46-584 | 0.00833333 degrees | 30 m | nearest neighbor | nad83 | Albers_Conic_Equal_Area | 30969X35710 | 1
Landsat 8 median top of astmosphere reflectance, 7/1/2013 - 10/30/2013 | redblue | Landsat 8 red/blue as normalized difference indices. | Google Earth Engine: Gorelick et al., 2018 | Continuous | -0.72431-0.636455 | 1 arc-second | 30 m | bi-cubic spline | wgs84 | Albers_Conic_Equal_Area | 30969X35710 | 10000
| redgreen | Landsat 8 red/green as normalized difference indices | Google Earth Engine: Gorelick et al., 2018 | Continuous | -0.59722-0.615406 | 1 arc-second | 30 m | bi-cubic spline | wgs84 | Albers_Conic_Equal_Area | 30969X35710 | 10000
| redswir1 | Landsat 8 red/swir1 as normalized difference indices | Google Earth Engine: Gorelick et al., 2018 | Continuous | -.77302-1.02688 | 1 arc-second | 30 m | bi-cubic spline | wgs84 | Albers_Conic_Equal_Area | 30969X35710 | 10000
| swir1nir | Landsat 8 swir1/nir as normalized difference indices | Google Earth Engine: Gorelick et al., 2018 | Continuous | -1.02508-1.02844 | 1 arc-second | 30 m | bi-cubic spline | wgs84 | Albers_Conic_Equal_Area | 30969X35710 | 10000
| swir1swir2 | Landsat 8 swir1/swir2 as normalized difference indices | Google Earth Engine: Gorelick et al., 2018 | Continuous | -1.028869-.994494 | 1 arc-second | 30 m | bi-cubic spline | wgs84 | Albers_Conic_Equal_Area | 30969X35710 | 10000